## Power Budget
Team Number: | 104
Project Name: | Slip Detection Subsystem
Team Member Names: | Aakash Kumar
Version: | 1.2
A. Major Components
All Major Components | Component Name | Part Number | Supply Voltage Range | # | Absolute Maximum Current (mA) | Total Current (mA) | Unit
| Microcontroller | PIC18F57Q43 | 1.8V - 5.5V | 1 | 50 | 50 | mA
| Accelerometer | ADXL335BCPZ | 1.8V - 3.6V | 1 | 1 | 1 | mA
| Opamp | TLV9062 | 1.8V - 5.5V | 3 | 10 | 30 | mA
B. Power Rails
+3.3V Power Rail | Component Name | Part Number | Supply Voltage Range | # | Absolute Maximum Current (mA) | Total Current (mA) | Unit
| Accelerometer | ADXL335BCPZ | 1.8V - 3.6V | 1 | 1 | 1 | mA
| Subtotal |  |  |  |  | 1 | mA
| Safety Margin |  |  |  |  | 0.25
| Total Current Required on +3.3V Rail |  |  |  |  | 1.25 | mA
c1. Regulator or Source Choice | +3.3V Regulator | LD1117V33 | 4.3V - 15V | 1 | 800 | 800 | mA
| Total Remaining Current Available on +3.3V Rail |  |  |  |  | 798.75 | mA
+5V Power Rail | Component Name | Part Number | Supply Voltage Range | # | Absolute Maximum Current (mA) | Total Current (mA) | Unit
| Microcontroller | PIC18F57Q43 | 1.8V - 5.5V | 1 | 50 | 50 | mA
| Opamp | TLV9062 | 1.8V - 5.5V | 3 | 10 | 30 | mA
| +3.3V Regulator Load | LD1117V33 | 4.3V - 15V | 1 | 1.25 | 1.25 | mA
| Subtotal |  |  |  |  | 81.25 | mA
| Safety Margin |  |  |  |  | 0.25
| Total Current Required on +5V Rail |  |  |  |  | 101.56 | mA
c2. Regulator or Source Choice | +5V Regulator | L7805 | 7V - 35V | 1 | 1000 | 1000 | mA
| Total Remaining Current Available on +5V Rail |  |  |  |  | 898.44 | mA
C. Confirm Voltage Regulators
D. External Power Source
External Power Source 1 | Component Name | Part Number | Supply Voltage Range | Output Voltage | Absolute Maximum Current (mA) | Total Current (mA) | Unit
Power Source 1 Selection | 9V Battery via Barrel Jack | 4166-PART9VBATTERYBARRELCONNECTOR-ND | +9V | +9V | 500 | 500 | mA
Power Rails Connected to External Power Source 1 | +5V Regulator | L7805 | 7V - 35V |  | 101.56 | 101.56 | mA
| Total Remaining Current Available on External Power Source 1 |  |  |  |  | 300 | mA
E. Calculate Battery Life
| Component Name | Part Number | Supply Voltage Range |  | Capacity (mAh) | Required By Regulators
| 9V Battery via Barrel Jack | 4166-PART9VBATTERYBARRELCONNECTOR-ND | +9V |  | 500 | 101.56
[5 empty] | Battery Life | 4.92 | hours